## parts
System | Item | Quantity | Cost Each | total cost | cost for 10 | Source | Number ordered | Date Ordered | Order By | Cost | Order notes | Power requirements | Notes | purchase
pH measurement | Honeywell Durafet Probe | 1 | 429 | 429 | 4290 | MI Controls
pH measurement | Honeywell cap adaptor or DL421 | 1 | 398.77 | 398.77 | 3987.7 | MI Controls
Conductivity measurement | Conductivity transmitter | 1 | 225 | 225 | 2250 | G instruments | [6 empty] | output is 4-20mA | x | 225
Conductivity measurement | Current shunt (Labjack LJTick-CurrentShunt) | 1 | 39 | 39 | 390 | Labjack | [5 empty] | 115VAC | output is 5VDC | x | 39
Oxygen measurement | Optical DO probe | 1 | 379 | 379 | 3790 | Vernier | [7 empty] | x | 379
Temperature measurement | Omega Thermistor | 1 | 50 | 50 | 500 | Omega
Temperature Control | AquaEuroUSA Apex Chill 1/4 HP Aquarium Chiller | 1 | 439 | 439 | 4390 | AquaeuroUSA | [5 empty] | 3.0 amp @ 115V
Temperature Control | Finnex 500W Deluxe Titanium Heating Tube | 2 | 37.63 | 75.26 | 752.6 | Aquacave or Fish Tanks Direct | [5 empty] | 500 W @ 115V (4.5 A) | 13.5" long, may use 1000 W or several 250 W units (if more control needed)
Temperature Control | Silicone plug for cord grip, Food grade | 1 |  |  | 0 | McMaster
Water flow | Pump (Quite One 6000) | 1 | 119.95 | 119.95 | 1199.5 | Webb's Water Gardens | [5 empty] | 135 W (1.18A) @115V | http://www.drsfostersmith.com/product/prod_display.cfm?pcatid=23814
Filtration | Particle filter housing (10") | 1 | 21 | 21 | 210 | Harrington Plastics
Filtration | Particle filter housing (20") | 1 | 36 | 36 | 360 | Harrington Plastics
Filtration | 1 micron particle filter (10") | 1 | 3.68 | 3.68 | 36.8 | Harrington plastics
Filtration | 0.35 micron particle filter (20") (or 0.2 micron absolute) | 1 | 30 | 30 | 300 | Harrington plastics | [6 empty] | the 0.2 micron filter is ~$100
Filtration | UV sterilizer -36 watt AquaTop Eliminator | 1 | 169 | 169 | 1690 | TruAqua | 12 | 2014-03-03 | PM | 2039.88 |  | 0.3 amp @115V | http://www.truaqua.com/in-line-uv-sterilizer-36w.html
Computer control | USB Relay Card (8 channel) with surpressors | 1 | 136.19 | 136.19 | 1361.9 | EasyDaq | 9 | 2014-03-10 | MM | 1211 |  | USB | http://www.easydaq.biz/PagesUSB/USB8PRSRFRAME.htm
Computer control | A to D converter (Labjack U6) | 1 | 299 | 299 | 2990 | Labjack | 9 | 2014-03-10 | MM | 2691 |  | USB | http://labjack.com/u6 | x | 299
Computer control | computer | 1 | 527.65 | 527.65 | 5276.5 | Shuttle
Computer control | waterproof keyboard | 1 | 50 | 50 | 500 | DSI keyboards | [5 empty] | USB | http://www.dsi-keyboards.com/silicone-keyboard-slim-waterproof-medical-usb-fullsize-keyboard-touchpad-kb.aspx
Computer control | computer enclosure acrylic (see worksheet) | 1 | 55 | 55 | 550 | Interstate Plastics | 1) 4'x8' clear, 2) 4'x8' blue | 2014-03-05 | PM | 532.019
Computer control | computer enclosure (3/4" sq rod) 6' | 1 | 21.15 | 21.15 | 211.5 | Interstate Plastics | 72' | 2014-03-05 | PM | 205.2
Electronics boxes | 12" square boxes | 2 | 33.6 | 67.2 | 672 | home depot |  |  |  |  | pick up from Auora HD (maybe 2 weeks)
Electronics boxes | starboard plates for 12" boxes (see worksheet) | 2 | 9 | 18 | 180 | tap plastics |  |  |  |  | Pull out white scrap
Electronics boxes | 4" boxes | 3 | 10 | 30 | 300 | home depot
Electronics boxes | weather covers | 3 | 8 | 24 | 240 | home depot
Electronics boxes | outlets - gfci | 1
Electronics boxes | outlets - standard | 5
Electronics boxes | Cord grips (3/8" 0.08"-0.24") | 11 | 2.38 | 26.18 | 261.8 | McMaster
Electronics boxes | Cord grips (1/2" 0.24"-0.47") | 5 | 2.74 | 13.7 | 137 | McMaster
Electronics boxes | Cord grips (3/4" 0.51"-0.71") | 3 | 3.74 | 11.22 | 112.2 | McMaster
Electronics boxes | Cord Grip, Nylon, 1/4" NPT Trade Size, .06"-.13" | 1 | 6.79 | 6.79 | 67.9 | McMaster
Electronics boxes | Cord grip, PG16, APG drilalble | 2 | 12.84 | 25.68 | 256.8 | McNaughton-McKay | 26 | 2014-02-27 | MM | 333.84
Electronics boxes | Cord grip, PG21, APG drilalble | 1 | 16.5 | 16.5 | 165 | McNaughton-McKay | 13 | 2014-02-27 | MM | 214.5
Electronics boxes | Cord grip, PG29, APG drilalble | 1 | 23.85 | 23.85 | 238.5 | McNaughton-McKay | 13 | 2014-02-27 | MM | 310.05
Electronics boxes | stand off nuts | 8
Electronics boxes | machine screws for standoffs
Electronics boxes | Screw terminals for electrical | 2
Electronics boxes | machine screws for mounting elecrical components
Electronics boxes | mouser waterproof connectors 798-HR30-6R-6P71 - male panel mount | 2 | 5.52 | 11.04 | 110.4 | Mouser | 26 | 3/12/204 | MM | 143.52
Electronics boxes | mouser waterproof connectors - 798-HR30-6P-6S71 - female socket | 2 | 6.02 | 12.04 | 120.4 | Mouser | 26 | 3/12/204 | MM | 156.52
Electrical Power | GFCI (inline hard wire) | 1 | 30 | 30 | 300 | home depot
Electrical Power | power cord | 1 | 28 | 28 | 280 | home depot | [6 empty] | 25' power cord, 12/3 conductors
Electrical Power | recepticles (15A) | 5 | 5 | 25 | 250 | home depot
Electrical Power | Power supply - meanwell RT-50A - Jameco part 323442 | 1 | 19.49 |  | 0 | Jameco | 10 | 2013-03-10 | MM | 194.9 |  |  | https://www.jameco.com/webapp/wcs/stores/servlet/ProductDisplay?langId=-1&storeId=10001&catalogId=10001&productId=323442
Gas flow | Fluval Q1 Aquarium Air Pump | 1 | 20 | 20 | 200 | Aquacave
Gas flow | check valves | 5 | 2 | 10 | 100 | Aquacave
Gas flow | air stone | 5 | 1 | 5 | 50
Gas flow | Gas tubing
Gas flow | gas solenoid - model number 2P025-1/4-3-G | 5 | 21.23 | 106.15 | 1061.5 | STC valves | 45 | 2014-03-07 | MM | 955.35 |  | 6.5W (0.06A) @ 115V
Gas flow | 1/4" push to connect fittings | 5 |  |  |  | McMaster
Gas flow | 1/4" push to fit 90 els | 5 |  |  | 0 | McMaster
Lighting | LED light strip | 1 | 105 | 105 | 1050 | Aquacave
Housing frame | starboard 1/2" (see worksheet) | 1 | 200 | 200 | 2000 | tap plastics | 9) 54" x 98" | 2013-03-05 | PM | 2216.16
Housing frame | 1 1/4" schedule 80 conduit (10 ft) | 5 | 7 | 35 | 350 | Home Depot
Housing frame | 3-way elbow | 10 | 2.39 | 23.9 | 239 | US plastic
Housing frame | 4-way Tee | 2 | 2.76 | 5.52 | 55.2 | US plastic
Housing frame | Tee | 4 | 1.51 | 6.04 | 60.4 | US plastic
Housing frame | slip over tee | 2 | 1.68 | 3.36 | 33.6 | US plastic
Housing frame | plastic strap | 1 | 2 | 2 | 20 | home depot
Housing frame | Orca board scrap for UV support | 1
Connectors | Titanium bolts |  |  | 0 | 0 | non-ferrous metals
Connectors | PVC washer |  |  | 0 | 0
Plumbing | bubbler/sensor tank 10 gal (11.5"x11.5"x18"ht.) | 1 | 68.58 | 68.58 | 685.8 | US plastic | [6 empty] | http://www.usplastic.com/catalog/item.aspx?itemid=26661&catid=960
Plumbing | inflow flow meter (gorge fischer) | 1 | 126 | 126 | 1260 | [7 empty] | http://www.instrumart.com/products/25622/georg-fischer-807-series-rotameter
Plumbing | bulkhead, 1.5" | 1 | 13.16 | 13.16 | 131.6 | US plastic
Plumbing | bulkhead, 1" | 1 | 7.34 | 7.34 | 73.4 | US plastic | [6 empty] | http://www.usplastic.com/catalog/item.aspx?itemid=65992
Plumbing | bulkhead, 1/2" | 3 | 6.19 | 18.57 | 185.7 | US plastic
Plumbing | nipple, 1" NPT, 1 1/2"long | 1 | 1.07 | 1.07 | 10.7 | McMaster | [6 empty] | 4882K15
Plumbing | nipple, 3/4" NPT, 2"long | 1 | 0.81 | 0.81 | 8.1 | McMaster | [6 empty] | 4882K14
Plumbing | union, 1", threaded | 2 | 6 | 12 | 120 | McMaster (lasco) | [6 empty] | 4880K373
Plumbing | union, 1", slip | 3 | 4 | 12 | 120 | McMaster (lasco)
Plumbing | union, 3/4" slip | 2 | 3.32 | 6.64 | 66.4 | McMaster (lasco) | [6 empty] | 4880K302
Plumbing | pipe hanger | 3 | 1.48 | 4.44 | 44.4 | McMaster | [6 empty] | 30075T4
Plumbing | 90 deg Ell, 1"NPT, slip/slip | 1 | 0.61 | 0.61 | 6.1 | McMaster | [6 empty] | 4880K23
Plumbing | 90 deg Ell, 3/4"NPT, slip/slip | 1 | 0.35 | 0.35 | 3.5 | McMaster | [6 empty] | 4880K22
Plumbing | 45 deg Ell, 1"NPT, slip/slip | 2 | 1.3 | 2.6 | 26 | McMaster
Plumbing | 45 deg Ell, 3/4"NPT, slip/slip | 1 | 0.78 | 0.78 | 7.8 | McMaster | [6 empty] | 4880K32
Plumbing | 90 Street Ell, 1"NPT, slip/spigot | 2 | 2.2 | 4.4 | 44 | McMaster
Plumbing | 90 Street Ell, 3/4"NPT, slip/spigot | 1 | 1.06 | 1.06 | 10.6 | McMaster | [6 empty] | 4880K772
Plumbing | 90 Street Ell, 3/4"NPT, slip/male thread | 2 | 0.78 | 1.56 | 15.6 | McMaster | [6 empty] | 4880K622
Plumbing | Threaded Tee, 1"NPT | 1 | 1.44 | 1.44 | 14.4 | Lowes
Plumbing | Threaded reducer Tee, 1"NPT, 3/4" thread | 2 | 1.44 | 2.88 | 28.8 | Lowes
Plumbing | Female adapter, 1 1/4" NPT, slip/thread | 4 | 0.76 | 3.04 | 30.4 | McMaster | [6 empty] | 4880K84
Plumbing | 3/4" cord grip (sqeezy) for optical DO probe | 1 | 4.43 | 4.43 | 44.3 | McMaster
Plumbing | Bushing, 1 1/4" to 3/4" slip/slip | 2 | 0.89 | 1.78 | 17.8 | McMaster | [6 empty] | 4880K317
Plumbing | Bushing, 1 1/4" to 1" slip/slip | 2 | 1.1 | 2.2 | 22 | McMaster
Plumbing | Bushing, 1" to 3/4" slip/slip | 2 | 0.67 | 1.34 | 13.4 | McMaster | [6 empty] | 4880K315
Plumbing | Bushing, 1" to 1/2", slip/thread | 1 | 0.81 | 0.81 | 8.1 | McMaster | [6 empty] | 4880K202
Plumbing | Silicone o-rings (need 4, comes in a pack of 25) | 0.25 | 5.48 | 1.37 | 13.7 | McMaster | [6 empty] | 9396K139, these are for the True Union Valves, 3/4"
Plumbing | Silicone o-rings (need 6, comes in a pk of 25) | 0.35 | 6.33 | 2.2155 | 22.155 | McMaster | [6 empty] | 9396K141, these are for the 3/4" unions
Plumbing | Silicone sheet, 1/8" thick, for bulkhead gaskets | 1 | 15 | 15 | 150 | McMaster
Plumbing | True union valves, 3/4" | 2 | 21.82 | 43.64 | 436.4 | McMaster | [6 empty] | 4852T52
Plumbing | valves, 3/4" | 2 | 6.9 | 13.8 | 138 | McMaster | [6 empty] | 4876K11
Plumbing | float valve | 1 | 10.03 | 10.03 | 100.3 | Grainger
Plumbing | Banjo cam and groove fitting, 1 1/2" | 1 | 7.53 | 7.53 | 75.3 | McMaster | [6 empty] | 5535K11
Plumbing | Banjo cam and groove fitting, 1 1/2" coupling | 1 | 2.93 | 2.93 | 29.3 | McMaster | [6 empty] | 5535K23
Plumbing | Banjo cam and groove fitting, 1 1/2", 90deg | 1 | 9 | 9 | 90 | McMaster | [6 empty] | 5535K91
Plumbing | 1 1/2" tubing
Total |  |  |  | 4800.2255 | [5 empty] | 11203.939 |  |  |  |  | 942

## relay assignments
Relay # | Assignment
1 | Chiller
2 | Heater
3 | Lights
4 | Air
5 | CO2-free air
6 | CO2
7 | N2
8 | O2

## starboard
length | width | area (sq inch) | cost | cost per sheet | 315
26 | 27 | 702 | 47.9883 | area of sheet (sq inch) | 4608
26 | 27 | 702 | 47.9883 | cost per sq inch | 0.068359
26 | 22 | 572 | 39.1016
26 | 13 | 338 | 23.1055
26 | 12 | 312 | 21.3281
Total |  | 2626 | 179.5117
10% waste |  | 262.6 | 17.9512
total with waste |  | 2888.6 | 197.4629 | 1.5952
0.62687
For electrical |  |  |  | 7.5224
11 | 11 | 121 | 8.2715
11 | 11 | 121 | 8.2715
Total |  | 242 | 16.543
10% waste |  | 24.2 | 1.6543
total with waste |  | 266.2 | 18.1973
246.24

## acrylic
| length | width | area (sq inch) | cost |  | cost sq inch | 0.06055 | for 1/4" clear acrylic
| 20 | 15 | 300 | 18.165
| 20 | 15 | 300 | 18.165
| 4 | 15 | 60 | 3.633
| 4 | 15 | 60 | 3.633
| 4 | 20 | 80 | 4.844
| 4 | 24 | 96 | 5.8128
| Total |  |  | 54.2528
computer case
part | length | width | thickness | area | for 12 |  |  | color | #sheets for 12
front (clear | 19.75 | 14.75 | 0.25 | 291.3125 | 3495.75 |  |  | Clear | 1
bottom | 3.5 | 23.75 | 0.25 | 83.125 | 997.5 |  |  | Color | 2
side 1 | 3.375 | 14.5 | 0.25 | 48.9375 | 587.25
side 2 | 3.375 | 14.5 | 0.25 | 48.9375 | 587.25
top | 19.25 | 3.375 | 0.25 | 64.9688 | 779.625
back | 19.75 | 14.5 | 0.25 | 286.375 | 3436.5 | 6388.125
and then we'll need around 70" of the 3/4" acrylic rod per box
area per sheet | 4608 | [7 empty] | 216

## electrical boxes
This is in addition to the 12" x 12" electrical boxes themselves and the ~ 11" x 11" starboard mounts inside (listed on parts sheet)
RELAY BOX |  |  | LABJACK BOX
10 x 24 x 3/4" screws | 4 | 52 | 10 x 24 x 3/4" screws | 4 | 52
10 x 24 x 3/4" stand off hex nuts | 4 | 52 | 10 x 24 x 3/4" stand off hex nuts | 4 | 52
JB weld | 1 | 13 |  |  | 0
8 x 32 x 1 1/4" screws for solenoids | 10 | 130 | 8 x 32 x 1 1/4" screws to mount labjack | 2 | 26
small (#6?) screws for mounting relay card | 2 | 26 | small (#6?) screws for mounting power supply | 2 | 26
10 circuit terminal strip | 1 | 13 | small (#6?) screws for mounting wire terminal | 1 | 13
|  |  | 3 circuit wire terminal (can cut larger one) | 1 | 13
#14 appliance cord | 1 | 13 | #14 appliance cord | 1 | 13

## hardware
Incoming power panel
1/4"x20 | 4 |  | 1/4"x20 | 4
8x32 | 4 |  | 1/4"x20 | 8
|  |  | 1/4"x20 | 10
Top / Computer Mount |  |  | 1/4"x20 | 2
1/4"x20 | 8
Computer Box |  |  | 8x32 | 4
10x24 | 10 |  | 8x32 | 8
|  |  | 8x32 | 3
Back / Rear Panel
1/4"x20 | 10 |  | 10x24 | 10
8x32 | 8
Pipe Mount
8x32 | 3 | for brackets
Bottom / Floor
1/4"x20 | 2 | for UV mounting